## Sheet1
| Standard Version | GP Version | Premium Version | Monster Energy Yamaha MotoGp Edition |  | Limited Edition |  | Doxou Version
Engine | 4-stroke, 4-valve, SOHC, liquid-cooled | 4-stroke, 4-valve, SOHC, liquid-cooled | 4-stroke, 4-valve, SOHC, liquid-cooled | Engine | 4-stroke, 4-valve, SOHC, liquid-cooled | Engine | 4-stroke, 4-valve, SOHC, liquid-cooled | Engine oil capacity | 4-stroke, 4-valve, SOHC, liquid-cooled
Cylinder layout | Single cylinder | Single cylinder | Single cylinder | Cylinder layout | Single cylinder | Cylinder layout | Single cylinder | Cylinder layout | Single cylinder
Cylinder capacity (CC) | 155 cc | 155 cc | 155 cc | Cylinder capacity (CC) | 150 cc | Cylinder capacity (CC) | 150 | Cylinder capacity (CC) | 150
Diameter and piston stroke | 58.0 × 58.7 mm | 58.0 × 58.7 mm | 58.0 × 58.7 mm | Diameter and piston stroke | 57 x 58.7 mm | Diameter and piston stroke | 57.0 x 58.7 mm | Diameter and piston stroke | 57.0 x 58.7 mm
Compression ratio | 10.5: 1 | 10.5: 1 | 10.5: 1 | Compression ratio | 10.4: 1 | Compression ratio | 10.4: 1 | Compression ratio | 10.4: 1
Maximum capacity | 17.7 hp / 9,500 rpm | 17.7 hp / 9,500 rpm | 17.7 hp / 9,500 rpm | Maximum capacity | 11.3 kW (15.4 PS) / 8,500 rpm | Maximum capacity | 11.3 kW (15.4 PS) / 8,500 rpm | Maximum capacity | 11.3 kW (15.4 PS) / 8,500 rpm
Maximum torque | 14.4 N ・ m (1.5 kgf ・ m) / 8,000 rpm | 14.4 N ・ m (1.5 kgf ・ m) / 8,000 rpm | 14.4 N ・ m (1.5 kgf ・ m) / 8,000 rpm | Maximum torque | 13.8 N · m (1.4 kgf · m) / 7,000 rpm | Maximum torque | 13.8 N · m (1.4 kgf · m) / 7,000 rpm | Maximum torque | 13.8 N · m (1.4 kgf · m) / 7,000 rpm
Starting system | Electric starter | Electric starter | Electric starter | Starting system | Electric starter | Starting system | electricity | Starting system | electricity
Lubrication systems | Wet cranes | Wet cranes | Wet cranes | Lubrication systems | Wet crankcase | Lubrication systems | Wet crankcase | Lubrication systems | Wet crankcase
Fuel consumption (l / 100km) | 2.09l / 100km | 2.09l / 100km | 2.09l / 100km | Fuel consumption (l / 100km) | 2 l / 100km | Engine oil capacity | 1.15 liters | Engine oil capacity | 1.15 l
Carburettor | Electronic fuel injection | Electronic fuel injection | Electronic fuel injection | Carburettor | Fuel injection (1 nozzle) | Petrol tank capacity | 4.2 liters | Petrol tank capacity | 4.2 l
Ignition system | TCI (digital) | TCI (digital) | TCI (digital) | Ignition system | TCI (digital) | Fuel consumption (l / 100km) | 2 l / 100km | Fuel consumption (l / 100km) | 2 l / 100km
Ratio of primary and secondary transmission | 3,042 (73/24) / 3,286 (46/14) | 3,042 (73/24) / 3,286 (46/14) | 3,042 (73/24) / 3,286 (46/14) | Ratio of primary and secondary transmission | 3,042 (73/24) / 3,000 (42/14) | Carburettor | Fuel injection (1 nozzle) | Carburettor | Fuel injection (1 nozzle)
Clutch system | Wet type multi-disc | Wet type multi-disc | Wet type multi-disc | Clutch system | Wet type multi-disc | Ignition system | TCI (digital) | Ignition system | TCI (digital)
Gear ratio | 1: 2,833 (34/12) / 2: 1,875 (30/16) / 3: 1.364 (30/22) 4: 1.143 (24/21) / 5: 0.957 (22/23) / 6: 0.840 (21 / 25) | 1: 2,833 (34/12) / 2: 1,875 (30/16) / 3: 1.364 (30/22) 4: 1.143 (24/21) / 5: 0.957 (22/23) / 6: 0.840 (21 / 25) | 1: 2,833 (34/12) / 2: 1,875 (30/16) / 3: 1.364 (30/22) 4: 1.143 (24/21) / 5: 0.957 (22/23) / 6: 0.840 (21 / 25) | Gear ratio | 1: 2,833 / 2: 1,875 / 3: 1,429 / 4: 1,143 / 5: 0.957 | Ratio of primary and secondary transmission | 3,042 (73/24) / 3,000 (42/14) | Ratio of primary and secondary transmission | 3,042 (73/24) / 3,000 (42/14)
Type of powertrain | Constant gear, 6 speed / Gear | Constant gear, 6 speed / Gear | Constant gear, 6 speed / Gear | Type of powertrain | 5 numbers | Clutch system | Wet type multi-disc | Clutch system | Wet type multi-disc
Frame |  |  |  | Frame |  | Gear ratio | 1: 2.833 / 2: 1.875 / 3: 1.429 / 4: 1.143 / 5: 0.957 | Gear ratio | 1: 2.833 / 2: 1.875 / 3: 1.429 / 4: 1.143 / 5: 0.957
Frame type | Backbone | Backbone | Backbone | Frame type | Steel tube - diamond structure | Type of powertrain | 5 numbers | Type of powertrain | 5 numbers
Steering axis deviation | 25 ° 50 ′ / 87 mm | 25 ° 50 ′ / 87 mm | 25 ° 50 ′ / 87 mm | Front suspension system | The cage | Frame |  | Frame
Front brake | Hydraulic single disc brake; 1 piston | Hydraulic single disc brake; 2 pistons | Hydraulic single disc brake; 2 pistons | Journey for the front fork | 100 mm | Frame type | Steel tube - diamond structure | Frame type | Steel tube - diamond structure
Rear brake | Hydraulic single disc brake | Hydraulic single disc brake | Hydraulic single disc brake | Steering axis deviation | 25.8 ° / 87mm | Front suspension system | The cage | Front suspension system | The cage
Front tire | 90 / 80-17M / C 46P (tubeless tire) | 90 / 80-17M / C 46P (tubeless tire) | 90 / 80-17M / C 46P (tubeless tire) | Rear suspension system | Hydraulic cylindrical dampers | Journey for the front fork | 100 mm | Journey for the front fork | 100 mm
Rear tire | 120 / 70-17M / C 58P (tubeless tire) | 120 / 70-17M / C 58P (tubeless tire) | 120 / 70-17M / C 58P (tubeless tire) | Travel of the rear shock | 32 mm | Steering axis deviation | 25.8 ° / 87mm | Steering axis deviation | 25.8 ° / 87mm
Front suspension | The cage | The cage | The cage | Front brake | Hydraulic disc (diameter 245 mm) | Rear suspension system | Hydraulic cylindrical dampers | Travel of the rear shock | Hydraulic cylindrical dampers
Rear suspension | More behind | More behind | More behind | Rear brake | Hydraulic disc (diameter 203 mm) | Travel of the rear shock | 32 mm | Front brake | Hydraulic disc (diameter 245 mm)
Front / rear lights | LED / 12V, 10W × 2 | LED / 12V, 10W × 2 | LED / 12V, 10W × 2 | Front tire | 90 / 80-17M / C 46P (tubeless tire) | Front brake | Hydraulic disc (diameter 245 mm) | Rear brake | Hydraulic disc (diameter 203 mm)
Size |  |  |  | Rear tire | 120 / 70-17M / C 58P (tubeless tire) | Rear brake | Hydraulic disc (diameter 203 mm) | Front tire | 90 / 80-17M / C 46P (tubeless tire)
Dimensions (length x width x height) | 1,975 mm × 665 mm × 1,085 mm | 1,975 mm × 665 mm × 1,085 mm | 1,975 mm × 665 mm × 1,085 mm | Headlight | LED bulb 12V 10W x2 | Front tire | 90 / 80-17M / C 46P (tubeless tire) | Rear tire | 120 / 70-17M / C 58P (tubeless tire)
Seat height | 795 mm | 795 mm | 795 mm | Tail light | LED bulb 12V 10W x2 | Rear tire | 120 / 70-17M / C 58P (tubeless tire) | Headlight | LED bulb 12V 10W x2
The distance between two wheel axes | 1,290 mm | 1,290 mm | 1,290 mm | Size |  | Headlight | LED bulb 12V 10W x2 | Tail light | LED bulb 12V 10W x2
Vehicle height | 150 mm | 150 mm | 150 mm | Dimensions (length x width x height) | 1985 mm × 670 mm × 1100 mm | Tail light | LED bulb 12V 10W x2 | Size
Wet weight | 119 kg | 121 kg | 121 kg | Seat height | 795 mm | Size |  | Dimensions (length x width x height) | 1,985 mm × 670 mm × 1,100 mm
Petrol tank capacity | 5.4 liters | 5.4 liters | 5.4 liters | The distance between two wheel axes | 1290 mm | Dimensions (length x width x height) | 1,985 mm × 670 mm × 1,100 mm | Seat height | 795 mm
Engine oil capacity | 1.10 L | 1.10 L | 1.10 L | Vehicle height | 155 mm | Seat height | 795 mm | The distance between two wheel axes | 1,290 mm
Guarantee |  |  |  | Wet weight | 117 kg | The distance between two wheel axes | 1,290 mm | Vehicle height | 155mm
Warranty period | 3 years or 30,000km (whichever comes first) | 3 years or 30,000km (whichever comes first) | 3 years or 30,000km (whichever comes first) | Petrol tank capacity | 4.2 | Vehicle height | 155mm | Wet weight | 117 kg
|  |  |  | Engine oil capacity | 1.15 | Wet weight | 117 kg | Guarantee
|  |  |  | Guarantee |  | Guarantee |  | Warranty period | 3 years or 30,000km (whichever comes first)
|  |  |  | Warranty period | 3 years or 30,000km (whichever comes first) | Warranty period | 3 years or 30,000km (whichever comes first) | SALIE